## Valve & Sensor Glossary
Symbol & Function Glossary (Valve System)
English Translation ¦ Generated 2026-06-09
Symbol | Type | Function
Flowmeter | Instrument | Monitors the flow rate of circulating helium gas, range 14–5000 mL/min.
P1 | Gauge | Measures the pressure in the helium gas storage tank, range 0 to 2 Bar (typical load 0.5 mBar). Note: V16 and V14 must be open for the pressure gauge to read correctly.
P2 | Gauge | Measures the pressure at the cold trap inlet. This pressure is used to indicate the pressure of the PC (pumping chamber) or condenser in the Dilution Unit (DU).
P3 | Gauge | Measures the pressure in the Still, range 10⁻⁴ to 100 mBar.
P5 | Gauge | Measures the outlet pressure of the backing pump line.
Tank | Vessel | Mixed gas storage tank.
V1 | Valve | Condenser inlet valve.
V2 | Valve | Pre-cooling inlet valve.
V3 | Valve | Pre-cooling outlet valve.
V4 | Valve | Opens the main circulation channel connected to the storage tank. Used for gas mixture collection and passive addition of the gas mixture (i.e., the mixture does not need to pass through the compressor pump).
V5 | Valve | Isolates the backing pump outlet from the pre-cooling circulation system.
V6 | Valve | Dilution Unit bypass valve.
V7 | Valve | Connects the pre-cooling loop to the molecular pump inlet; used for cleaning the pre-cooling loop after pre-cooling is complete.
V8 | Valve | Pre-cooling loop bypass valve.
V9 | Valve | Connects the storage tank to the backing pump inlet; used for adding gas mixture and pumping from the storage tank.
V13 | Valve (Manual) | Secondary tank manual valve. Directly connected to the liquid nitrogen cold trap inlet; primarily used for purifying the gas mixture.
V14 | Valve (Manual) | Main tank manual valve. Connected to the automatic valve V16.
V15 | Valve (Manual) | Molecular pump outlet manual valve.
V16 | Valve (Auto) | Automatic valve. Connects the storage tank to V4 for gas mixture collection, and connects the storage tank to V9 for gas mixture addition via the backing pump inlet.
V10 Service | Valve (Manual) | Manual valve. Provides service access to an external pump, leak detector, or nitrogen purification unit.